## Smart Irrigation BOM
Sr No | Component | Exact Part | Operating Voltage (V) | Active Current | Sleep Current | Peak Current | Quantity | Compatibility Status | Connection Notes
1 | Microcontroller | STM32L072 | 1.65–3.6V | ~120µA/MHz | 300nA | 15mA approx | 1 | PASS | Powered from 3.3V rail (TPS63020)
2 | GSM Module | SIM7000E | 3.4–4.2V | 50mA RX | <10µA (PSM) | 700mA TX peak | 1 | PASS | Powered directly from battery (4V rail)
3 | GPS Module | u-blox NEO-6M | 2.7–3.6V | 45mA (cold start) | - | 45mA | 1 | PASS | Powered from 3.3V rail, UART to MCU
4 | Motor Driver | DRV8833 | 2.7–10.8V | Low active | <1mA idle | 1.5A peak | 1 | PASS | Driven by MCU GPIO, controls valve polarity
5 | Latching Valve | 12V DC Latching Solenoid | 12V Pulse | 200–500mA (50ms pulse) | 0A holding | 500mA pulse | 1 | PASS | Driven via DRV8833 through 12V boost
6 | Buck-Boost Converter | TPS63020 | 1.8–5.5V input | 96% efficient | - | - | 1 | PASS | Generates stable 3.3V rail
7 | Battery | 18650 Li-ion 2600mAh | 3.0–4.2V | High burst capable | - | Supports GSM peak | 1 | PASS | Main system power source